## 34pin connector
34 Pin connector Pinout
Color | Device | Polarity/wire
yellow | X-axis Stop switch | n/a
orange |  | n/a
red | Hotend Thermistor | n/a
brown |  | n/a
black | Mosquito Fan | neg -
white |  | pos +
gray | Layer Cooling Fan | neg -
purple |  | pos +
blue | Extruder Stepper | Black
green |  | Green
yellow |  | Blue
orange |  | Red
red | Y-axis Stepper | Black
brown |  | Green
black |  | Blue
white |  | Red
gray | Z-axis Stepper | Black
purple |  | Green
blue |  | Blue
green |  | Red
yellow | CPU Fan | neg -
orange |  | pos +
red | Bed Thermistor | n/a
brown |  | n/a
black | Display | Red
white |  | Black
gray |  | Blue
purple |  | Green
blue | Y-axis Stop Switch | n/a
green |  | n/a
yellow | X-axis Stepper | Black
orange |  | Green
red |  | Blue
brown |  | Red

## BOM
BOM |  |  |  | Total | 1697.24
Part | Cost | source
Linear Rails | 175 | Zyltec
Extrusions | 154.39 | Openbuilds
Duet Wifi | 169.9 | Printed Solid
PanelDue 7i | 104.9 | Printed Solid
Bondtech BMG | 80 | Printed Solid
Mosquito Mount | 11.99 | Printed Solid
Mosquito Hotend | 144.8 | Printed Solid
Slice Thermistor | 39.99 | Printed Solid
Slice 50W heater | 18.8 | Printed Solid
LDO .9 Stepper 1 | 15 | Printed Solid
LDO .9 Stepper 2 | 15 | Printed Solid
LDO .9 Stepper 3 | 15 | Printed Solid
Nema 17 5:1 geared stepper | 39.87 | E3D Online
623zz Bearings QTY 20 | 12 | e-bay
60T 1/2 GT2 pulley | 13 | e-bay
6202RS2 1/2 ID bearing QTY 4 | 38
Micro switch endstop Qty 2 | 2 | Openbuilds
Aluminum tube 3"x16"x.125" qty 2 | 24.68 | Midweststeelsupply.com
Aluminum Tool Plate 3/8" x 15" x 20.5" | 50.64 | Midweststeelsupply.com
Aluminum tool plate 3/8" x 9" x 20.5" | 34.32 | Midweststeelsupply.com
Stainless Steel Round Bar 1/2" x 20.5" | 19.28 | Midweststeelsupply.com
Full hardened Stainless steel belt 400mm x 1920mm | 210 | Belttechnologies.com
Buildtak sheet | TBD | Buildtak
Zyltec 2020 T-nuts Qty 200 | 30 | Zyltec
Meanwell LRS350-24 powersupply | 42 | Amazon
Silicone Bed heater | 55 | e-bay
Rubber feet | 10 | e-bay
1/2" x 19" aluminum sqaure bar | 7.95 | Midweststeelsupply.com
Noctua 40mm fans Qty 3 | 45 | Amazon
3/8 PTFE, and fittings | 12 | Lowes
Roller drive belt A6R51M125060 | 6 | SDP/SI
5 meters of GT2 Belt | 50 | SDP/SI
24v Blower Fans QTY 2 | 18 | Tinymachines.com
stepper heat sink | 5 | ebay
Bulk Harware order (nuts, bolt, etc) | 202.73 | McMaster Carr | Broke down in Bulk hardware tab

## Extrusions
Extrusions
Size | Length | Quantity
4080 C-Channel | 914mm | 2
2040 V-slot | 520mm | 3
2040 V-slot | 700mm | 2
2040 V-slot | 460mm | 1
2040 V-slot | 453mm | 1
2020 V-slot | 315mm | 2

## Bulk Hardware
Item | Qty | source | part#
M2 x 12mm bolt | 8 | McMaster-Carr | 92095A455
M2 Nut | 2 | McMaster-Carr | 91828A111
M2 Heatset | 6 | McMaster-Carr | 94459A120
M3 Heatset | 48 | McMaster-Carr | 94180A331
M3 Washer | 18 | McMaster-Carr | 93475A210
M3 Star washer | 4 | McMaster-Carr | 95060A320
M3 Nut | 6 | McMaster-Carr | 91828A211
M3 x 8mm bolt | 46 | McMaster-Carr | 92095A181
M3 x 10mm bolt | 14 | McMaster-Carr | 92095A182
M3 x 12mm bolt | 10 | McMaster-Carr | 92095A183
M3 x 16mm bolt | 28 | McMaster-Carr | 92095A184
M3 x 18mm bolt | 2 | McMaster-Carr | 92095A472
M3 x 25mm bolt | 14 | McMaster-Carr | 92095A186
M3 x 30mm bolt | 1 | McMaster-Carr | 92095A187
M3 x 35mm bolt | 4 | McMaster-Carr | 92095A201
M3 x 45mm bolt | 2 | McMaster-Carr | 92095A474
M4 x 8mm bolt | 4 | McMaster-Carr | 92095A189
M5 Square nut | 4 | McMaster-Carr | 90225A101
M5 T-nuts | 118 | Zyltec.com | HW-M5-SPRNG-T-NUT-100PK
M5 high temp washers | 10 | McMaster-Carr | 93785A214
M5 x 15mm custom washer | 10
M5 x 8mm Button Bolt | 104 | McMaster-Carr | 92095A207
M5 x 16mm Bolt | 23 | McMaster-Carr | 91292A126
M5 x 18mm Button Bolt | 10 | McMaster-Carr | 92095A481
M5 x 30mm Bolt | 18 | McMaster-Carr | 91292A192
#2 x3/8in thread cutting screws | 2
JST connectors | 6
Shaft Collar | 7 | McMaster-Carr | 9946K15
M3 x8mm Knurled screw | 2 | McMaster-Carr | 92545A111